## DWSBW2002_steering
EPS Steering messages
[25 empty] | FFFF | 65535
SEND Command | EPS1 | 0x | 219 | byte | byte | byte | byte | byte | byte | byte | byte
| EPS2 | 0x | 220 | 0 | 1 | 2 | 3 | 4 | 5 | 6 | 7 |  |  | Angle |  | MOTOROLA |  | DEC value | HEX value |  |  | INTEL |  |  | DEC value | HEX value
|  |  |  | 0: HAD_Dig_Ord_EPSAutoDriveEnable; 1: HAD_Ang_Stat_SteeringRotSpd; 2: HAD_Ang_Stat_WhellAngle; 7: HAD_Dig_Ord_SystemStatus |  |  | 700 | max | 39 | CF | 39CF | 14799 |  |  | CF | 39 |  | CF39 | 53049 | 12486
|  |  |  | 1: from 0 to 1016; 2: from -770 to 770 |  |  | 300 |  | 2A | 2F | 2A2F | 10799 |  |  | 2F | 2A |  | 2F2A | 12074
|  |  |  | 1: SPEED; 2: ANGLE |  |  | 0 |  | 1E | 77 | 1E77 | 7799 | 7000 | 7000 | 77 | 1E |  | 771E | 30494
|  |  |  | 0: 00; 1: Disable; 7: 00 | Operating normally |  | 300 |  | 12 | BF | 12BF | 4799 |  |  | BF | 12 |  | BF12 | 48914
|  |  |  | 0: 01; 1: Enable; 7: 01 | Autopilot system failure |  | -700 | min | 03 | 1F | 031F | 799 |  |  | 1F | 03 |  | 1F03 | 7939
|  |  |  | 7: 02 | Remote driving normal
|  |  |  | 7: 03 | Remote driving failure
[18 empty] | Speed |  |  |  |  | Speed deg/s | Value DEC | Value HEX
[18 empty] | 1000 | max | FA |  |  | 1000 | 250 | FA
Example message | [12 empty] | Expected Result |  |  |  |  | 800 |  | C8 |  |  | 900 | 225 | E1
|  | 0x | 219 | 40 | 32 | 26 | 47 | 00 | 00 | 00 | 00 |  | Turn and hold EPS1 to 200 degrees at speed of 200 |  |  |  |  | 600 |  | 96 |  |  | 800 | 200 | C8
|  |  |  | 40 | 32 | 1E | 77 | 00 | 00 | 00 | 00 |  | Turn and hold EPS1 to 0 degrees at speed of 200 |  |  |  |  | 400 |  | 64 |  |  | 700 | 175 | AF
|  |  |  | 40 | 32 | 16 | A7 | 00 | 00 | 00 | 00 |  | Turn and hold EPS1 to -200 degrees at speed of 200 |  |  |  |  | 200 |  | 32 |  |  | 600 | 150 | 96
[18 empty] | 0 | min | 0 |  |  | 500 | 125 | 7D
RECIEVE Status | EPS1 | 0x | 225 | byte | byte | byte | byte | byte | byte | byte | byte | [11 empty] | 400 | 100 | 64
| EPS2 | 0x | 226 | 0 | 1 | 2 | 3 | 4 | 5 | 6 | 7 | [11 empty] | 300 | 75 | 4B
|  |  |  | EPS_Ang_Stat_SteeringAngle | EPS_Ang_Stat_SteeringAngle | EPS_Ang_Stat_SteeringRotSpd | EPS_SAS_Stat_Calibrated |  | EPS_Torque | EPS_ECU_Temperature | EPS_Fault_ Code |  |  |  | Fault | [7 empty] | 200 | 50 | 32
|  |  |  | 0: RealANGLE; 2: SPEED; 4: 00 |  |  |  | 01 | steering wheel Angle failure; | [6 empty] | 100 | 25 | 19
|  |  |  | 0: FF; 1: FF; 2: FF; 4: 01 |  |  |  | 02 | overcurrent; | [6 empty] | 0 | 0 | 00
[13 empty] | Expected Result |  | 04 | Torque sensor failure;
Example message |  | 0x | 225 | 1E | 77 | 00 | 80 | 01 | 00 | 28 | 00 |  |  |  | 08 | Large difference between request and actual current;
[15 empty] | 10 | motor position sensor failure;
|  |  |  | byte | byte | byte | byte | byte | byte | byte | byte |  |  |  | 20 | Motor drive module failure;
Calibration send messages | EPS1 | 0x | 680 | 0 | 1 | 2 | 3 | 4 | 5 | 6 | 7 |  |  |  | 40 | Relay failure;
| EPS2 | 0x | 681 | 0: EPS_SteeringAngle_Calibrate0; 1: EPS_SteeringAngle_Calibrate1 |  |  |  | 80 | The supply voltage is out of range;
|  |  |  | 55 | AA
Example message | [12 empty] | Expected Result
|  | 0x | 680 | 55 | AA | 00 | 00 | 00 | 00 | 00 | 00 |  | Set wheel at 0deg and send message
[5 empty] | Speed | 0 | 00
[6 empty] | 1016 | 03F8
[7 empty] | FF | 255
[7 empty] | FA | 250

## Steering_hex
| Steering ratio 20,5:1 |  |  |  |  | Intel
| Steering wheel Degrees | Wheel degrees | Dec Value | Hex value | Motorola Message
Intel Message
1 | 700 | 34.1463 | 14799 | 39CF | 39 | CF |  | 700
2 | 650 | 31.7073 | 14299 | 37DB | 37 | DB |  | 20
3 | 600 | 29.2683 | 13799 | 35E7 | 35 | E7 |  | 35
4 | 550 | 26.8293 | 13299 | 33F3 | 33 | F3
5 | 500 | 24.3902 | 12799 | 31FF | 31 | FF
6 | 450 | 21.9512 | 12299 | 300B | 30 | 0B
7 | 400 | 19.5122 | 11799 | 2E17 | 2E | 17
8 | 350 | 17.0732 | 11299 | 2C23 | 2C | 23
9 | 300 | 14.6341 | 10799 | 2A2F | 2A | 2F
10 | 250 | 12.1951 | 10299 | 283B | 28 | 3B
11 | 200 | 9.7561 | 9799 | 2647 | 26 | 47
12 | 150 | 7.3171 | 9299 | 2453 | 24 | 53
13 | 100 | 4.878 | 8799 | 225F | 22 | 5F
14 | 50 | 2.439 | 8299 | 206B | 20 | 6B
15 | 0 | 0 | 7799 | 1E77 | 1E | 77
16 | -50 | -2.439 | 7299 | 1C83 | 1C | 83
17 | -100 | -4.878 | 6799 | 1A8F | 1A | 8F
18 | -150 | -7.3171 | 6299 | 189B | 18 | 9B
19 | -200 | -9.7561 | 5799 | 16A7 | 16 | A7
20 | -250 | -12.1951 | 5299 | 14B3 | 14 | B3
21 | -300 | -14.6341 | 4799 | 12BF | 12 | BF
22 | -350 | -17.0732 | 4299 | 10CB | 10 | CB
23 | -400 | -19.5122 | 3799 | 0ED7 | 0E | D7
24 | -450 | -21.9512 | 3299 | 0CE3 | 0C | E3
25 | -500 | -24.3902 | 2799 | 0AEF | 0A | EF
26 | -550 | -26.8293 | 2299 | 08FB | 08 | FB
27 | -600 | -29.2683 | 1799 | 0706 | 07 | 06
28 | -650 | -31.7073 | 1299 | 0512 | 05 | 12
29 | -700 | -34.1463 | 799 | 031E | 03 | 1E |  |  |  | Speed | Angle
[9 empty] | 0 | 1 | 2 | 3 | 4 | 5 | 6 | 7
1 | 700 | 34.1463 | 14799 | 39CF | 39 | CF | 0x | 219 | 40 | 32 | 39 | CF | 00 | 00 | 00 | 00
2 | 665 | 32.439 | 14449 | 3871 | 38 | 71 |  |  | 40 | 32 | 38 | 71 | 00 | 00 | 00 | 00
3 | 630 | 30.7317 | 14099 | 3713 | 37 | 13 |  |  | 40 | 32 | 37 | 13 | 00 | 00 | 00 | 00
4 | 595 | 29.0244 | 13749 | 35B5 | 35 | B5 |  |  | 40 | 32 | 35 | B5 | 00 | 00 | 00 | 00
5 | 560 | 27.3171 | 13399 | 3457 | 34 | 57 |  |  | 40 | 32 | 34 | 57 | 00 | 00 | 00 | 00
6 | 525 | 25.6098 | 13049 | 32F9 | 32 | F9 |  |  | 40 | 32 | 32 | F9 | 00 | 00 | 00 | 00
7 | 490 | 23.9024 | 12699 | 319B | 31 | 9B |  |  | 40 | 32 | 31 | 9B | 00 | 00 | 00 | 00
8 | 455 | 22.1951 | 12349 | 303D | 30 | 3D |  |  | 40 | 32 | 30 | 3D | 00 | 00 | 00 | 00
9 | 420 | 20.4878 | 11999 | 2EDF | 2E | DF |  |  | 40 | 32 | 2E | DF | 00 | 00 | 00 | 00
10 | 385 | 18.7805 | 11649 | 2D81 | 2D | 81 |  |  | 40 | 32 | 2D | 81 | 00 | 00 | 00 | 00
11 | 350 | 17.0732 | 11299 | 2C23 | 2C | 23 |  |  | 40 | 32 | 2C | 23 | 00 | 00 | 00 | 00
12 | 315 | 15.3659 | 10949 | 2AC5 | 2A | C5 |  |  | 40 | 32 | 2A | C5 | 00 | 00 | 00 | 00
13 | 280 | 13.6585 | 10599 | 2967 | 29 | 67 |  |  | 40 | 32 | 29 | 67 | 00 | 00 | 00 | 00
14 | 245 | 11.9512 | 10249 | 2809 | 28 | 09 |  |  | 40 | 32 | 28 | 09 | 00 | 00 | 00 | 00
15 | 210 | 10.2439 | 9899 | 26AB | 26 | AB |  |  | 40 | 32 | 26 | AB | 00 | 00 | 00 | 00
16 | 175 | 8.5366 | 9549 | 254D | 25 | 4D |  |  | 40 | 32 | 25 | 4D | 00 | 00 | 00 | 00
17 | 140 | 6.8293 | 9199 | 23EF | 23 | EF |  |  | 40 | 32 | 23 | EF | 00 | 00 | 00 | 00
18 | 105 | 5.122 | 8849 | 2291 | 22 | 91 |  |  | 40 | 32 | 22 | 91 | 00 | 00 | 00 | 00
19 | 70 | 3.4146 | 8499 | 2133 | 21 | 33 |  |  | 40 | 32 | 21 | 33 | 00 | 00 | 00 | 00
20 | 35 | 1.7073 | 8149 | 1FD5 | 1F | D5 |  |  | 40 | 32 | 1F | D5 | 00 | 00 | 00 | 00
21 | 0 | 0 | 7799 | 1E77 | 1E | 77 |  |  | 40 | 32 | 1E | 77 | 00 | 00 | 00 | 00
22 | -35 | -1.7073 | 7449 | 1D19 | 1D | 19 |  |  | 40 | 32 | 1D | 19 | 00 | 00 | 00 | 00
23 | -70 | -3.4146 | 7099 | 1BBB | 1B | BB |  |  | 40 | 32 | 1B | BB | 00 | 00 | 00 | 00
24 | -105 | -5.122 | 6749 | 1A5D | 1A | 5D |  |  | 40 | 32 | 1A | 5D | 00 | 00 | 00 | 00
25 | -140 | -6.8293 | 6399 | 18FF | 18 | FF |  |  | 40 | 32 | 18 | FF | 00 | 00 | 00 | 00
26 | -175 | -8.5366 | 6049 | 17A1 | 17 | A1 |  |  | 40 | 32 | 17 | A1 | 00 | 00 | 00 | 00
27 | -210 | -10.2439 | 5699 | 1643 | 16 | 43 |  |  | 40 | 32 | 16 | 43 | 00 | 00 | 00 | 00
28 | -245 | -11.9512 | 5349 | 14E5 | 14 | E5 |  |  | 40 | 32 | 14 | E5 | 00 | 00 | 00 | 00
29 | -280 | -13.6585 | 4999 | 1387 | 13 | 87 |  |  | 40 | 32 | 13 | 87 | 00 | 00 | 00 | 00
30 | -315 | -15.3659 | 4649 | 1229 | 12 | 29 |  |  | 40 | 32 | 12 | 29 | 00 | 00 | 00 | 00
31 | -350 | -17.0732 | 4299 | 10CB | 10 | CB |  |  | 40 | 32 | 10 | CB | 00 | 00 | 00 | 00
32 | -385 | -18.7805 | 3949 | 0F6D | 0F | 6D |  |  | 40 | 32 | 0F | 6D | 00 | 00 | 00 | 00
33 | -420 | -20.4878 | 3599 | 0E0F | 0E | 0F |  |  | 40 | 32 | 0E | 0F | 00 | 00 | 00 | 00
34 | -455 | -22.1951 | 3249 | 0CB1 | 0C | B1 |  |  | 40 | 32 | 0C | B1 | 00 | 00 | 00 | 00
35 | -490 | -23.9024 | 2899 | 0B53 | 0B | 53 |  |  | 40 | 32 | 0B | 53 | 00 | 00 | 00 | 00
36 | -525 | -25.6098 | 2549 | 09F5 | 09 | F5 |  |  | 40 | 32 | 09 | F5 | 00 | 00 | 00 | 00
37 | -560 | -27.3171 | 2199 | 0897 | 08 | 97 |  |  | 40 | 32 | 08 | 97 | 00 | 00 | 00 | 00
38 | -595 | -29.0244 | 1849 | 0738 | 07 | 38 |  |  | 40 | 32 | 07 | 38 | 00 | 00 | 00 | 00
39 | -630 | -30.7317 | 1499 | 05DA | 05 | DA |  |  | 40 | 32 | 05 | DA | 00 | 00 | 00 | 00
40 | -665 | -32.439 | 1149 | 047C | 04 | 7C |  |  | 40 | 32 | 04 | 7C | 00 | 00 | 00 | 00
41 | -700 | -34.1463 | 799 | 031E | 03 | 1E |  |  | 40 | 32 | 03 | 1E | 00 | 00 | 00 | 00