## DBS_brake
DBS Braking messages
SEND Command | DBS | 0x | 154 |  | byte | byte | byte | byte | byte | byte | byte | byte
[5 empty] | 0 | 1 | 2 | 3 | 4 | 5 | 6 | 7 |  | WorkMode
[5 empty] | 0: SystemStatus; 1: WorkMode; 2: VCU_request_Pressure |  | 00
01
Example message |  | 0x | 154 |  | 01 | 00 | 50 | 00 | 00 | 00 | 00 | 00 | request 8Mpa | 02
[5 empty] | 01 | 00 | 64 | 00 | 00 | 00 | 00 | 00 | request 10Mpa | 03
Feedback command | DBS | 0x | 142 |  | byte | byte | byte | byte | byte | byte | byte | byte
[5 empty] | 0 | 1 | 2 | 3 | 4 | 5 | 6 | 7
[5 empty] | VCU_DBS_System | VCU_DBS_Work_Mode | ACK | DBS_Pressure | PeadalOpening |  |  | XorCheck |  | Pressure |  |  |  | Pressure Mpa | Value DEC | Value HEX
[14 empty] | 10 | max | 64 | min | 0 | 0 | 00
[14 empty] | 8 |  | 50 |  | 0.5 | 5 | 05
Example message |  | 0x | 142 |  | 00 | 00 | 01 | 50 | 00 | 00 | 00 | 00 |  | 5 |  | 32 |  | 1 | 10 | 0A
[14 empty] | 1 |  | 0A |  | 2 | 20 | 14
[14 empty] | 0 | min | 00 |  | 3 | 30 | 1E
Error messages | DBS | 0x | 143 | [14 empty] | 4 | 40 | 28
[18 empty] | 5 | 50 | 32
[5 empty] | byte | byte | byte | byte | byte | byte | byte | byte | [5 empty] | 6 | 60 | 3C
[5 empty] | 0 | 1 | 2 | 3 | 4 | 5 | 6 | 7 | [5 empty] | 7 | 70 | 46
[5 empty] | FaultCode | FaultCode |  | WaringCode | ActualPress | Angle | Angle | CheckSum | [5 empty] | 8 | 80 | 50
[18 empty] | 9 | 90 | 5A
[17 empty] | max | 10 | 100 | 64
Example message |  | 0x | 143 |  | 00 | 00 | 00 | 00 | 50 | 00 | 00 | 00 | NO fault or warring,
Before using DBS, should remove air from the pipe
1.SEND COMMAND | ID154 | 01 | 01 | 00 | 00 | 00 | 00 | 00 | 00
After sending the message,The motor works back and forth at intervals of 5s
2.Loosen the oil outlet on the caliper,The air will be discharged as the motor works